## 高频测试报告
USB3.1 30AWG 1M NO.1 成品 Test Report ONLY
Report To:
ELKA
Presented By:
DONGGUAN YUNGTAY ELECTRONICS CO.,LTD
YUAN SHAN BEI VILLAGE CHANGPIN, DONGGAUN,GUANGDONG,CHINA
| Tel: 0769-83339366 |  |  |  |  | Fax: 0769-83339317
Report Date:
Date:2018/03/06
(20:48:18)
Approved by: | [5 empty] | Edited by:
Printed Name: | [5 empty] | Printed Name:
Sign above | [5 empty] | Sign above
.Test Equipments Information
ID | Product and Serial Number |  |  | Description with series number | [5 empty] | Manufacture
1 | E5071C(MY46106628) |  |  | S-parameter Network Analyzer | [5 empty] | Agilent
2 | E5071C(MY46106628) |  |  | Time Domain Reflector(TDR) | [5 empty] | Agilent Technologies
.Device Under Test(DUT) Information
Part Number of DUT:S001
Length(m) |  |  | 1 |  |  | Tested Pairs |  |  | 5 |  | Pairs
Temperature |  |  | 20 |  | ℃ | Humidity |  |  | 40 |  | %
Batch Number | [5 empty] | Bundle Number
Testing following |  |  | USB3.1 Type C Specification 1.1
Comments
Technician |  |  | Eng |  |  | Test Result |  |  | Pass
.Tested Parameters List
| .-NOR-USB31 Insertion Loss Fit at Nyquist Frequency | [8 empty] | Pass
| .-NOR-USB31 SSp Diff-Common Mode Conversion | [8 empty] | Pass
| .-NOR-USB2 Pair Attenuation | [8 empty] | Pass
| .-NOR-USB31 Integrated Multi-Reflection | [8 empty] | Pass
| .-NOR-USB31 Integrated NEXT | [8 empty] | Pass
| .-NOR-USB31 Integrated FEXT | [8 empty] | Pass
| .-NOR-USB31 Integrated Return Loss | [8 empty] | Pass
| .-NOR-USB2 Differential Impedance | [8 empty] | Pass
| .-NOR-USB2 Propagation Delay | [8 empty] | Pass
| .-NOR-USB2 Intra-Pair Skew | [8 empty] | Pass
Summary Result
NOR-USB31 Insertion Loss Fit at Nyquist Frequency summary result.
Start | Stop | Lim From | Lim To | RX1 | @(MHz) | TX1 | @(MHz) | RX2 | @(MHz) | TX2 | @(MHz)
2500 | 5000 | -4 | -6 | -5.637 | 5000 | -5.517 | 5000 | -5.985 | 5000 | -5.666 | 5000
5000 | 10000 | -6 | -11 | -10.052 | 10000 | -10.48 | 10000 | -10.377 | 10000 | -10.011 | 10000
2500 | 2500 | -4 | -4 | -3.552 | 2500 | -3.423 | 2500 | -3.773 | 2500 | -3.65 | 2500
5000 | 5000 | -6 | -6 | -5.637 | 5000 | -5.517 | 5000 | -5.985 | 5000 | -5.666 | 5000
10000 | 10000 | -11 | -11 | -10.052 | 10000 | -10.48 | 10000 | -10.377 | 10000 | -10.011 | 10000
MHz | MHz | dB | dB | Pass |  | Pass |  | Pass |  | Pass
NOR-USB31 SSp Diff-Common Mode Conversion summary result.
Start | Stop | Lim From | Lim To | RX1 | @(MHz) | TX1 | @(MHz) | RX2 | @(MHz) | TX2 | @(MHz)
100 | 10000 | -20 | -20 | -23.669 | 1940 | -23.991 | 9470.001 | -23.471 | 3340 | -28.258 | 1960
MHz | MHz | dB | dB | Pass |  | Pass |  | Pass |  | Pass
Start | Stop | Lim From | Lim To
100 | 10000 | -20 | -20
MHz | MHz | dB | dB
NOR-USB31 SSp Diff-Common Mode Conversion (Reversed) summary result.
Start | Stop | Lim From | Lim To | RX1R | @(MHz) | TX1R | @(MHz) | RX2R | @(MHz) | TX2R | @(MHz)
100 | 10000 | -20 | -20 | -25.134 | 7370 | -28.279 | 8370.001 | -25.063 | 7650 | -30.493 | 4170
MHz | MHz | dB | dB | Pass |  | Pass |  | Pass |  | Pass
Start | Stop | Lim From | Lim To
100 | 10000 | -20 | -20
MHz | MHz | dB | dB
NOR-USB2 Pair Attenuation summary result.
Start | Stop | Lim From | Lim To | DP | @(MHz)
50 | 100 | -1 | -1.4 | -0.692 | 100
100 | 200 | -1.4 | -2.4 | -1.007 | 200
200 | 400 | -2.4 | -4.4 | -1.539 | 400
MHz | MHz | dB | dB | Pass
NOR-USB31 Integrated Multi-Reflection summary result.
Start | Stop | Lim From | Lim To | RX1 | @(MHz) | TX1 | @(MHz) | RX2 | @(MHz) | TX2 | @(MHz)
5000 | 5000 | -23.4 | -23.4 | -49.385 | 5000 | -47.214 | 5000 | -51.693 | 5000 | -47.468 | 5000
MHz | MHz | dB | dB | Pass |  | Pass |  | Pass |  | Pass
NOR-USB31 Integrated NEXT summary result.
Start | Stop | Lim From | Lim To | RX1-TX1 | @(MHz) | TX1-RX1 | @(MHz) | RX2-TX2 | @(MHz) | TX2-RX2 | @(MHz)
5000 | 5000 | -40 | -40 | -49.217 | 0 | -44.251 | 0 | -45.586 | 0 | -43.388 | 0
MHz | MHz | dB | dB | Pass |  | Pass |  | Pass |  | Pass
Summary Result Continued
NOR-USB31 Integrated FEXT summary result.
Start | Stop | Lim From | Lim To | RX1-TX1R | @(MHz) | TX1-RX1R | @(MHz) | RX2-TX2R | @(MHz) | TX2-RX2R | @(MHz)
5000 | 5000 | -40 | -40 | -47.974 | 0 | -43.791 | 0 | -47.755 | 0 | -44.297 | 0
MHz | MHz | dB | dB | Pass |  | Pass |  | Pass |  | Pass
NOR-USB31 Integrated Return Loss summary result.
Start | Stop | Lim From | Lim To | RX1 | @(MHz) | TX1 | @(MHz) | RX2 | @(MHz) | TX2 | @(MHz)
5000 | 5000 | -10.8 | -10.8 | -22.509 | 5000 | -21.831 | 5000 | -23.838 | 5000 | -22.47 | 5000
MHz | MHz | dB | dB | Pass |  | Pass |  | Pass |  | Pass
NOR-USB2 Differential Impedance summary result @ 400 ps, (Low:20 %, High:80 %)
Pair Num | Result | Spc Max | Spc Min | 0.60 ns | 2.10 ns | △Value | Avg | Unit
DP | Pass | 103.5 | 76.5 | 87.87 | 86.88 | 0.99 | 87.37 | Ohms
NOR-USB2 Propagation Delay summary result @ 400 ps, (Low:20 %, High:80 %)
Pair Num | Result | Spc Max | Value | Unit
DP | Pass | 16 | 5.1089 | ns
NOR-USB2 Intra-Pair Skew summary result @ 400 ps, (Low:20 %, High:80 %)
Pair Num | Result | Spc Max | Value | Unit
DP | Pass | 100 | -0.15 | ps